## Circuits
Circuit Name	Rated Voltage (V)	Current Limit (A)

11.1-C0	11.1
11.1-C1	11.1
11.1-C2	11.1
11.1-C3	11.1
11.1-C4	11.1
11.1-C5	11.1
11.1-C6	11.1
5V-C1	5	5

## Components
Type	Item Name	Comments	Rated Voltage (V)	Peak Current (A)	Peak Power Used	Circuit	Link

Compute	Raspberry Pi	Need USB-C connection	5	3	15
Power Source	Battery		11.1		0
Comms	WiFi Radio	Need USB-Micro connection	5	2	10
Power Convert	VEX Left Motor Controller		11.1		0
Power Convert	VEX Right Motor Controller		11.1		0
Actuator	Left Drive		11.1		0
Actuator	Right Drive		11.1		0
Compute	Servo Hat				0
Compute	GPS Hat				0
Power Switch	Circuit Breaker Panel	6 Circuits			0
Power Convert	5V DC Convert	5V 5A Max	11.1			5V-C1	https://www.droking.com/DC-Step-Down-Voltage-Regulator-DC-12-24V-to-5V-5A-25W-Buck-Converter-Module-Waterproof-Car-Power-Supply
Power Switch	Main Power Switch